## CheckList
Facility_Name | CheckList | Type | Frequency | Category | Man Power | Duration
Mandatory | Mandatory | Mandatory, | Mandatory | Mandatory | Mandatory | Mandatory
Plant Name |  | 1=PM, 2=HOTO, 3=Audit |  | Put Name
Hero Future Solar Plant 1000MW | Checklist_FPS_001 | PM | Weekly | Fire Protection System | 5 | 90

## CheckPoint
CheckPoint Name | Checklist_Name | Requirement | Is document required | Action to be taken
Mandatory | Mandatory | Mandatory | Optional | Optional
Default=No if not mentioned (Yes/No)
Check the fire sensor. | Checklist_FPS_001 | Should be clean. | Yes | Clean the sensor.
Check whether the hose is alright. | Checklist_FPS_001 | Should not be cracked. | No | Replace the hose

## Facilities
id | name | description_del | customerId | ownerId | operatorId | isBlock | parentId | address | city | state | country | zipcode | latitude | longitude | createdBy | createdAt | updatedBy | updatedAt | status | photoId | description | timezone | startDate | endDate
45 | Hero Future Solar Plant 1000MW |  | 2 | 1 | 2 | 0 | 0 | Hero Future Solar Plant 1000MW | 100 Burj Khalifa | Dubai | United Arab Emirates | 51123 | 40.33 | -73.997 | 5 | 2022-12-22 16:29 | 2466 | 2023-01-07 13:59 | 1 | 0 | Hero Future Solar Plant 1000MW | Asia/Dubai | 2010-08-26 | 2020-08-27
46 | Softel Solar Plant 1500MW |  | 23 | 29 | 2 | 0 | 0 | Softel Solar Plant 1500MW PAARDE VALLEY,145 Portion 3. Way to Philips town (De Aar City Postal Code 7000) Northern cape, South Africa. | Johansburg | Northern Cape | South Africa | 7000 | 24.0767 | -30.5786 | 40 | NULL | 2183 | NULL | 1 | 0 | Softel Solar Plant 1500MW | Africa/Johannesburg | NULL | NULL
380 | Hero Wind Plant 500MW |  | 26 | 1 | 2 | 0 | 0 | Hero Wind Plant 500MW | Solapur | Maharashtra | India | 413218 | 40.731 | -73.997 | 2178 | NULL | 2180 | NULL | 1 | 0 | Hero Wind Plant 500MW | Asia/Kolkata | NULL | NULL
386 | Risen Energy Wind Plant 1200MW |  | 29 | 20 | 20 | 0 | 0 | Ambawadi, Ahmedabad-380006, Gujarat | Ahmedabad | Gujarat | India | 380006 | 23.0225 | 72.5714 | 35 | 2023-04-03 01:19 | 0 | NULL | 1 | 0 | This is a wind plant owned and operated by Risen Energies | GMT+0530 | 2023-04-03 01:19 | 2023-04-03 01:19
387 | Risen Energy Solar Plant 1500MW |  | 29 | 20 | 20 | 0 | 0 | Panaji-403001, North Goa, Goa | Panaji | Goa | India | 403001 | 15.4909 | 73.8278 | 2 | 2023-04-05 10:23 | 0 | NULL | 1 | 0 | This is a solar plant owned and operated by Risen Energies | GMT+0530 | 2023-04-05 10:23 | 2023-04-05 10:23

## Categories
id | name | description | createdAt | updatedAt | status | calibrationStatus | createdBy | updatedBy
1 | In Operation | Asset In Operation | 2018-02-22 13:34 | 2019-12-09 11:29 | 0 | 0 | 3 | 2180
2 | Inverter | Inverter | 2018-02-22 13:35 | NULL | 1 | 0 | 3 | 0
3 | MFM | Multi Function Meter | 2018-02-22 13:35 | NULL | 1 | 0 | 3 | 0
4 | SCB | String Combiner Box | 2018-02-22 13:35 | NULL | 1 | 0 | 3 | 0
5 | WMS | Weather Monitoring Station | 2018-02-22 13:36 | 2021-02-03 11:49 | 1 | 1 | 3 | 2212
6 | Transformer | Transformer | 2018-02-22 13:36 | NULL | 1 | 0 | 3 | 0
7 | Switchgear | Switchgear | 2018-02-22 13:36 | NULL | 1 | 0 | 3 | 0
8 | SCADA | SCADA | 2018-02-22 13:36 | NULL | 1 | 0 | 3 | 0
9 | Modules | Modules | 2018-02-22 13:36 | 2019-11-08 12:20 | 0 | 0 | 3 | 2180
10 | Table | Modules Table | 2018-02-22 13:36 | 2019-07-30 11:38 | 1 | 0 | 3 | 2180
11 | Tracker | Tracker | 2018-02-22 13:37 | NULL | 1 | 0 | 3 | 0
12 | Fire Protection System | Fire Protection System | 2018-02-22 13:37 | NULL | 1 | 0 | 3 | 0
13 | Intrusion System | Intrusion System | 2018-02-22 13:37 | NULL | 1 | 0 | 3 | 0
14 | CCTV System | CCTV System | 2018-02-22 13:37 | NULL | 1 | 0 | 3 | 0
15 | MMS | MMS (Module Mounting Structure) | 2018-02-22 13:38 | NULL | 1 | 0 | 3 | 0
16 | UPS Distribution Box | UPS Distribution Box | 2018-04-05 10:54 | 2019-09-10 11:25 | 0 | 0 | 83 | 2183
17 | Annunciator | Annunciator | 2018-04-25 11:52 | NULL | 1 | 0 | 1 | 0
18 | Relay | Relay | 2018-04-25 11:59 | NULL | 1 | 0 | 79 | 0
19 | Stabilizer | Stabilizer | 2018-06-22 17:38 | 2019-08-27 14:30 | 1 | 0 | 1 | 2180
20 | Uninterrupted Power Supply | Uninterrupted Power Supply | 2018-06-22 17:39 | 2019-08-27 14:30 | 1 | 0 | 1 | 2180
21 | SCADA Panel | SCADA Panel | 2018-06-25 11:11 | 2018-06-25 11:12 | 0 | 0 | 1 | 1
22 | SCADA Panel | SCADA Panel | 2018-06-25 11:11 | 2020-09-19 14:46 | 0 | 0 | 1 | 2180
23 | Block MV Panel | Block MV Panel | 2019-02-04 19:08 | NULL | 1 | 0 | 66 | 0
24 | MCR_SwitchGear Panel | SwitchGear Panel at MCR | 2019-02-05 10:43 | NULL | 1 | 0 | 66 | 0
25 | ACDB | AC Distribution Box | 2019-02-05 11:02 | 2019-06-25 12:58 | 1 | 0 | 66 | 40
26 | Air Filter Unit | Air Filter Unit | 2019-02-05 11:05 | NULL | 1 | 0 | 66 | 0
27 | UPS | UPS | 2019-02-05 12:46 | 2020-09-21 12:48 | 1 | 0 | 66 | 2180
28 | Telecommunication System | Telecommunication System | 2019-02-11 20:08 | 2019-07-23 11:30 | 1 | 0 | 2109 | 2180
29 | RMU | RMU | 2019-02-13 17:36 | NULL | 1 | 0 | 2109 | 0
30 | Inverter Transformer | Ingeteam Transformer | 2019-02-13 22:04 | NULL | 1 | 0 | 2109 | 0
31 | MCS System | Module Cleaning System | 2019-02-14 12:48 | NULL | 1 | 0 | 66 | 0
32 | Electric Gate | Electric Gate | 2019-02-14 13:02 | NULL | 1 | 0 | 66 | 0
33 | Fence | Fence | 2019-02-14 13:03 | 2019-10-01 16:18 | 1 | 0 | 66 | 2183
34 | Earth Pit | Earth Pit | 2019-02-14 17:04 | NULL | 1 | 0 | 66 | 0
35 | Auxiliary Transformer | Auxiliary Transformer | 2019-02-15 12:57 | 2020-09-19 00:44 | 1 | 0 | 66 | 40
36 | PV Module | PV Module | 2019-02-15 14:32 | NULL | 1 | 0 | 66 | 0
37 | Batteries | Batteries | 2019-02-15 14:34 | NULL | 1 | 0 | 66 | 0
38 | Battery Charger | Battery Charger | 2019-02-15 15:34 | NULL | 1 | 0 | 66 | 0
39 | Air Conditioner | Air Conditioner | 2019-02-15 15:50 | NULL | 1 | 0 | 66 | 0
40 | Boundary Wall | Boundary Wall | 2019-02-15 15:52 | 2020-06-26 17:44 | 1 | 0 | 66 | 2180
41 | Lightning Arrestor | Lightning Arrestor | 2019-02-15 16:06 | 2019-09-30 12:59 | 1 | 0 | 66 | 2180
42 | PV Structure | PV Structure | 2019-02-15 16:14 | NULL | 1 | 0 | 66 | 0
43 | Road and Drain | Road and Drain | 2019-02-15 16:18 | NULL | 1 | 0 | 66 | 0
44 | ROBOT | Module cleaning ROBOT | 2019-03-09 21:25 | NULL | 1 | 0 | 2121 | 0
45 | AU Panel | Associated Unit Panel | 2019-06-25 13:01 | 2019-06-25 13:01 | 1 | 0 | 40 | 40
46 | Power Transformer | Power Transformer | 2019-06-26 15:12 | 0000-00-00 00:00:00 | 1 | 0 | 40 | 0
47 | UPS Battery | UPS Battery | 2019-07-22 17:00 | 2019-08-27 14:30 | 1 | 0 | 2178 | 2180
48 | Battery Charger Battery | Battery Charger Battery | 2019-07-22 17:00 | 0000-00-00 00:00:00 | 1 | 0 | 2178 | 0
49 | RO System | RO System | 2019-07-22 17:00 | 0000-00-00 00:00:00 | 1 | 0 | 2178 | 0
50 | Three Phase Induction Motor | Three Phase Induction Motor | 2019-07-22 17:00 | 0000-00-00 00:00:00 | 1 | 0 | 2178 | 0
51 | Switchyard | Switchyard | 2019-07-22 17:00 | 0000-00-00 00:00:00 | 1 | 0 | 2178 | 0
52 | Facility End Metering Point | Facility End Metering Point | 2019-07-22 17:00 | 0000-00-00 00:00:00 | 1 | 0 | 2178 | 0
53 | Procurer End Metering Point | Procurer End Metering Point | 2019-07-22 17:00 | 0000-00-00 00:00:00 | 1 | 0 | 2178 | 0
54 | NGRT | Neutral Ground Resistance Transformer | 2019-07-22 17:39 | NULL | 1 | 0 | 2180 | 0
55 | Soiling Monitoring Station | Soiling Monitoring Station | 2019-07-23 11:30 | NULL | 1 | 0 | 2180 | 0
56 | Fire Alarm System | Fire Alarm System | 2019-07-23 11:36 | 2020-09-19 14:47 | 1 | 0 | 2180 | 2180
57 | HVAC | Heating Ventilation and Air Conditioning | 2019-07-23 16:42 | 2019-07-31 10:53 | 1 | 0 | 2180 | 2180
58 | LVAC | LVAC | 2019-07-23 16:43 | 2019-07-23 16:43 | 1 | 0 | 2180 | 2180
59 | Control & Relay Panel | Control & Relay Panel | 2019-07-23 16:43 | NULL | 1 | 0 | 2180 | 0
60 | BUS PT | BUS PT | 2019-07-23 16:44 | NULL | 1 | 0 | 2180 | 0
61 | Diesel Generator | Diesel Generator | 2019-07-23 16:44 | NULL | 1 | 0 | 2180 | 0
62 | Power Plant Controller | Power Plant Controller | 2019-07-23 16:46 | NULL | 1 | 0 | 2180 | 0
63 | SCMS | SCMS | 2019-07-23 16:59 | NULL | 1 | 0 | 2180 | 0
64 | Disconnecting Circuit Breaker | Disconnecting Circuit Breaker | 2019-07-23 16:59 | NULL | 1 | 0 | 2180 | 0
65 | Automatic Voltage Regulator | Automatic Voltage Regulator | 2019-07-23 17:00 | NULL | 1 | 0 | 2180 | 0
66 | Fault Monitoring System | Fault Monitoring System | 2019-07-23 17:00 | NULL | 1 | 0 | 2180 | 0
67 | Earthing Transformer | Earthing Transformer | 2019-07-23 17:00 | NULL | 1 | 0 | 2180 | 0
68 | Capacitive Voltage Transformer | Capacitive Voltage Transformer | 2019-07-23 17:02 | 2019-07-23 17:08 | 1 | 0 | 2180 | 2180
69 | Transformer Monitoring System | Transformer Monitoring System | 2019-07-23 17:02 | NULL | 1 | 0 | 2180 | 0
70 | Fiber Optic Distribution Panel | Fiber Optic Distribution Panel | 2019-07-24 14:45 | 2019-07-24 14:45 | 1 | 0 | 40 | 40
71 | Current Transformer | Current Transformer | 2019-07-24 14:57 | NULL | 1 | 0 | 40 | 0
72 | Potential Transformer | Potential Transformer (Voltage Transformer) | 2019-07-24 14:58 | NULL | 1 | 0 | 40 | 0
73 | Distribution Board | Distribution Board | 2019-07-30 11:39 | NULL | 1 | 0 | 2180 | 0
74 | Isolator | Isolator | 2019-07-31 10:37 | NULL | 1 | 0 | 2183 | 0
75 | ACCB | AC Load Break Switch or AC Isolator | 2019-07-31 10:51 | NULL | 1 | 0 | 2180 | 0
76 | LTDB | Low Tension Distribution Box | 2019-07-31 10:52 | NULL | 1 | 0 | 2180 | 0
77 | Evacuation Transformer | Evacuation Transformer | 2019-07-31 10:52 | NULL | 1 | 0 | 2180 | 0
78 | DC SYSTEM | DC SYSTEM | 2019-07-31 13:28 | NULL | 1 | 0 | 2183 | 0
79 | Distributed Temperature System | Distributed Temperature System | 2019-07-31 15:22 | NULL | 1 | 0 | 2183 | 0
80 | UPS SCVS | UPS SCVS | 2019-07-31 16:00 | NULL | 1 | 0 | 2180 | 0
81 | PLC Panel | PLC Panel | 2019-08-01 15:26 | NULL | 1 | 0 | 2180 | 0
82 | DVR | Digital Video Recorder | 2019-08-01 15:26 | NULL | 1 | 0 | 2180 | 0
83 | VCB | Vacuum Circuit Breaker | 2019-08-01 15:30 | NULL | 1 | 0 | 2180 | 0
84 | LT Panel | LT Panel | 2019-08-06 14:15 | NULL | 1 | 0 | 2183 | 0
85 | NFPS | Nitrogen Fire Protection System | 2019-08-09 18:00 | NULL | 1 | 0 | 2180 | 0
86 | UPS DB | UPS DB | 2019-08-22 14:18 | NULL | 1 | 0 | 2180 | 0
87 | SS | Substation | 2019-08-24 10:33 | NULL | 1 | 0 | 2121 | 0
88 | Elevator | Elevator | 2019-08-27 12:41 | NULL | 1 | 0 | 2121 | 0
89 | Substation | Substation | 2019-08-28 12:02 | NULL | 1 | 0 | 2180 | 0
90 | Transformer Protection Panel Main 2 | Transformer Protection Panel Main 2 | 2019-09-04 12:31 | 2019-09-04 12:48 | 1 | 0 | 2183 | 2183
91 | Transformer Protection Panel Main 1 | Transformer Protection Panel Main 1 | 2019-09-04 12:48 | NULL | 0 | 0 | 2183 | 0
92 | Cable Feeder Panel | Cable Feeder Panel | 2019-09-04 13:05 | NULL | 1 | 0 | 2183 | 0
93 | Surge Arrestor | Surge Arrestor | 2019-09-04 14:23 | NULL | 1 | 0 | 2183 | 0
94 | Local Control Cubical (LCC) | Local Control Cubical (LCC) | 2019-09-04 15:23 | NULL | 1 | 0 | 2183 | 0
95 | APFC Panel | APFC Panel | 2019-09-04 16:33 | NULL | 1 | 0 | 2183 | 0
96 | MCR Switchgear panel | MCR Switchgear panel | 2019-09-04 16:47 | 2019-09-04 16:48 | 0 | 0 | 2183 | 2183
97 | PASS | Plant Accounting and Settlement System | 2019-09-05 12:49 | NULL | 1 | 0 | 2180 | 0
98 | Module Cleaning System | Module Cleaning System | 2019-09-06 11:35 | 2019-11-08 12:20 | 0 | 0 | 2183 | 2180
99 | Auxiliary Transformer Feeder | Auxiliary Transformer Feeder | 2019-09-11 14:28 | NULL | 1 | 0 | 2180 | 0
100 | RTCC Panel | RTCC Panel 1 | 2019-09-30 12:55 | 2021-02-03 09:51 | 1 | 1 | 2180 | 2212
101 | ACDB LT Panel | ACDB LT Panel | 2019-09-30 12:55 | NULL | 1 | 0 | 2180 | 0
102 | TVM Meter | TVM Meter | 2019-09-30 12:59 | NULL | 1 | 0 | 2180 | 0
103 | Capacitor Bank | Capacitor Bank | 2019-10-04 12:10 | NULL | 1 | 0 | 2180 | 0
104 | Fuse Box | Fuse Box | 2019-10-04 13:02 | NULL | 1 | 0 | 2180 | 0
105 | Soiling Monitoring Station. | Soiling monitoring system | 2019-10-06 11:30 | 2020-01-13 11:53 | 0 | 0 | 2121 | 2180
106 | MCR_UPS | MCR_UPS | 2019-10-06 23:17 | 2020-09-21 12:47 | 1 | 0 | 2180 | 2180
107 | General | General | 2019-10-09 12:48 | NULL | 1 | 0 | 2180 | 0
108 | Earthing System | Earthing System | 2019-10-09 18:29 | NULL | 1 | 0 | 2180 | 0
109 | MCR_Earthing System | MCR_Earthing System | 2019-10-09 18:31 | NULL | 1 | 0 | 2180 | 0
110 | Security System | Security System | 2019-10-10 12:38 | NULL | 1 | 0 | 2180 | 0
111 | Motorised Isolator | Motorised Isolator | 2019-10-14 16:10 | NULL | 1 | 0 | 2180 | 0
112 | Battery Cell | Battery Cell | 2019-10-16 14:59 | NULL | 1 | 0 | 2180 | 0
113 | COS Panel | COS Panel | 2019-10-18 15:50 | 2019-10-18 15:57 | 1 | 0 | 2180 | 2180
114 | Battery Bank | Battery Bank | 2019-10-24 12:40 | NULL | 1 | 0 | 2180 | 0
115 | Disturbance Fault Recorder Panel | Disturbance Fault Recorder Panel | 2019-11-13 17:24 | NULL | 1 | 0 | 2180 | 0
116 | Suntracker | Suntracker | 2019-11-18 13:09 | NULL | 1 | 0 | 2180 | 0
117 | Sumpump | Sumpump | 2019-11-18 13:10 | NULL | 1 | 0 | 2180 | 0
118 | Boosterpump | Boosterpump | 2019-11-18 13:10 | NULL | 0 | 0 | 2180 | 0
119 | Booster Pump | Booster Pump | 2019-11-18 14:14 | NULL | 1 | 0 | 2180 | 0
120 | Cable | Cable | 2019-11-18 15:38 | NULL | 1 | 0 | 2180 | 0
121 | Cable Protection Cubicle | Cable Protection Cubicle | 2019-11-18 15:41 | 2019-11-18 15:44 | 0 | 0 | 2180 | 2180
122 | Energizer | Energizer | 2019-11-21 11:32 | 2019-11-21 12:59 | 0 | 0 | 2180 | 2180
123 | Jet Pump | Jet Pump | 2019-11-21 11:38 | NULL | 1 | 0 | 2180 | 0
124 | MCR | MCR | 2019-11-28 16:25 | 2020-03-19 15:29 | 0 | 0 | 2180 | 2180
125 | Electric Fence | Electric Fence | 2019-11-28 16:52 | NULL | 1 | 0 | 2180 | 0
126 | Lighting DB | Lighting DB | 2019-12-10 14:17 | 2019-12-26 14:48 | 1 | 0 | 2180 | 40
127 | Lightning Mast | Lightning Mast | 2019-12-10 14:18 | NULL | 1 | 0 | 2180 | 0
128 | Lighting (Outdoor & Boundary) | Lighting (Outdoor & Boundary) | 2019-12-14 12:31 | NULL | 1 | 0 | 2180 | 0
129 | Electric Motor | Electric Motor | 2019-12-19 13:00 | NULL | 1 | 0 | 2180 | 0
130 | Switchgear Outgoing | Switchgear Outgoing | 2019-12-24 16:21 | NULL | 1 | 0 | 2180 | 0
131 | Switchgear VT | Switchgear VT | 2019-12-24 16:21 | NULL | 1 | 0 | 2180 | 0
132 | Capacitor bank feeder | Capacitor bank feeder | 2020-01-17 12:01 | NULL | 1 | 0 | 2121 | 0
133 | Capacitor bank and APFC Panel | Capacitor bank and APFC Panel | 2020-01-20 16:04 | NULL | 1 | 0 | 2121 | 0
134 | Exhaust Fan | Exhaust Fan | 2020-01-21 13:01 | NULL | 1 | 0 | 2180 | 0
135 | DCDB | DCDB | 2020-01-24 16:00 | NULL | 1 | 0 | 2180 | 0
136 | Auxiliary transformer SS | Auxiliary transformer SS | 2020-01-26 13:49 | NULL | 1 | 0 | 2121 | 0
137 | Switchyard Structure | Switchyard Structure | 2020-02-04 12:05 | NULL | 1 | 0 | 2180 | 0
138 | Pole Structure | Pole Structure | 2020-02-19 16:47 | NULL | 1 | 0 | 2180 | 0
139 | CVT | Constant Voltage Transformer | 2020-02-27 12:13 | NULL | 1 | 0 | 2180 | 0
140 | 48V battery charger | 48V battery charger | 2020-03-11 17:27 | NULL | 1 | 0 | 2121 | 0
141 | 110V battery charger | 110V battery charger | 2020-03-11 17:28 | NULL | 1 | 0 | 2121 | 0
142 | Fire Extinguisher Cylinder | Fire Extinguisher Cylinder | 2020-03-12 15:15 | 2020-03-12 15:15 | 1 | 0 | 2180 | 2180
143 | Tracker_NCU | Tracker_NCU | 2020-04-25 14:17 | NULL | 1 | 0 | 2180 | 0
144 | plant monitoring | plant monitoring | 2020-05-08 14:59 | NULL | 1 | 0 | 2121 | 0
145 | Auxiliary Panel | Auxiliary Panel | 2020-06-05 17:53 | NULL | 1 | 0 | 2180 | 0
146 | Network Monitoring System | Network Monitoring System | 2020-06-14 13:44 | 2020-06-27 10:12 | 0 | 0 | 2121 | 2121
147 | NAD_SS1 | NAD_SS1 | 2020-06-16 13:36 | NULL | 1 | 0 | 2121 | 0
148 | NAD_SS2 | NAD_SS2 | 2020-06-16 13:36 | 2020-06-16 13:36 | 1 | 0 | 2121 | 2121
149 | CSS Panel | CSS Panel | 2020-06-25 15:54 | NULL | 1 | 0 | 2180 | 0
150 | IT | IT | 2020-06-27 10:13 | NULL | 1 | 0 | 2121 | 0
151 | RTU Panel | RTU Panel | 2020-07-04 14:56 | 2020-07-04 14:58 | 1 | 0 | 2180 | 2180
152 | FOTE Panel | FOTE Panel | 2020-07-09 16:38 | NULL | 1 | 0 | 2180 | 0
153 | OLTC | On Load Tap Changer | 2020-07-10 18:01 | NULL | 1 | 0 | 2180 | 0
154 | Panels | Panels | 2020-07-29 17:57 | NULL | 1 | 0 | 2121 | 0
155 | NAD_Panels_SS1 | NAD_Panels_SS1 | 2020-07-29 18:47 | NULL | 1 | 0 | 40 | 0
156 | NAD_Panels_SS2 | NAD_Panels_SS2 | 2020-07-29 18:48 | NULL | 1 | 0 | 40 | 0
157 | SPY CAM | SPY CAM | 2020-08-05 18:03 | NULL | 1 | 0 | 2121 | 0
158 | Multimeter | Multimeter | 2020-09-02 14:02 | 2020-09-02 14:02 | 1 | 0 | 2121 | 2121
159 | Clamp on meter | Clamp on meter | 2020-09-02 14:03 | NULL | 1 | 0 | 2121 | 0
160 | Insulation Tester | Used to check insulation resistance value | 2020-09-09 18:15 | NULL | 1 | 0 | 2203 | 0
161 | Earth Resistance Tester | To check Earth Resistance value of Earth pits | 2020-09-09 18:33 | NULL | 1 | 0 | 2203 | 0
162 | Tools | Tools | 2020-09-09 19:54 | 2020-09-10 12:32 | 1 | 0 | 2203 | 2180
163 | PPE | Personal Protective Equipment | 2020-09-09 20:42 | 2020-09-10 12:30 | 1 | 0 | 2203 | 2180
164 | Safety Tools | Safety Tools | 2020-09-09 20:43 | 2020-09-10 12:32 | 1 | 0 | 2203 | 2180
165 | Android Tablet | Android Tablet | 2020-09-09 20:46 | 2020-09-10 12:31 | 1 | 0 | 2203 | 2180
166 | Consumables | Consumables | 2020-09-10 12:31 | NULL | 1 | 0 | 2180 | 0
167 | Negative Grounding Resistance | Negative Grounding Resistance | 2020-09-10 13:36 | NULL | 1 | 0 | 2180 | 0
168 | Inv Station Fire Alarm System | Inv Station Fire Alarm System | 2020-09-11 17:57 | NULL | 1 | 0 | 2180 | 0
169 | Inv Station Auxiliary Transformer | Inv Station Auxiliary Transformer | 2020-09-11 18:47 | NULL | 1 | 0 | 2180 | 0
170 | Auxiliary Transformer (not used) | Auxiliary Transformer | 2020-09-11 19:04 | 2020-09-19 00:43 | 0 | 0 | 2180 | 40
171 | Fire Alarm System(wrong) | Fire Alarm System | 2020-09-11 19:04 | 2020-09-19 14:46 | 0 | 0 | 2180 | 2180
172 | MCR UPS | MCR UPS | 2020-09-11 19:07 | 2020-09-21 12:47 | 0 | 0 | 2180 | 2180
173 | Inv Station UPS & Batteries | Inv Station UPS &amp; Batteries | 2020-09-11 19:08 | 2020-09-14 16:34 | 1 | 0 | 2180 | 2180
174 | MCR UPS & Batteries | MCR UPS & Batteries | 2020-09-11 19:08 | NULL | 1 | 0 | 2180 | 0
175 | Inv Station Lightning Arrestor | Inv Station Lightning Arrestor | 2020-09-14 16:37 | NULL | 1 | 0 | 2180 | 0
176 | MCR Control & Relay Panel | MCR Control & Relay Panel | 2020-09-14 16:41 | NULL | 1 | 0 | 2180 | 0
177 | MCR MV Panel | MCR MV Panel | 2020-09-14 16:45 | 2020-09-14 16:49 | 1 | 0 | 2180 | 2180
178 | MCR SCADA | MCR SCADA | 2020-09-14 17:09 | NULL | 1 | 0 | 2180 | 0
179 | Substation CB | Substation CB | 2020-09-14 17:28 | NULL | 1 | 0 | 2180 | 0
180 | PPC | Power Plant Controller | 2020-09-14 17:34 | 2020-09-16 17:13 | 0 | 0 | 2180 | 2180
181 | GHI_Radiation_Sensor | GHI Radiation Sensor | 2020-09-16 16:38 | 2020-09-16 16:39 | 1 | 0 | 2180 | 2180
182 | POA_Radiation_Sensor | POA Radiation Sensor | 2020-09-16 16:38 | 2020-09-16 16:39 | 1 | 0 | 2180 | 2180
183 | Water Reservoir | Water Reservoir | 2020-10-09 16:40 | NULL | 1 | 0 | 2180 | 0
184 | Substation Automation System | Substation Automation System | 2020-10-14 15:46 | NULL | 1 | 0 | 2180 | 0
185 | Wave Trap | Wave Trap | 2020-10-16 17:29 | NULL | 1 | 0 | 2180 | 0
186 | MCR Auxiliary Transformer | MCR Auxiliary Transformer | 2020-10-28 11:01 | NULL | 1 | 0 | 2180 | 0
187 | smallTool | smallTool | 2021-02-03 09:52 | 2021-02-03 09:52 | 1 | 1 | 2212 | 2212
188 | Transmission Line | Transmission Line | 2021-02-09 14:26 | NULL | 1 | 0 | 2466 | 0

## Frequencies
id | name | days | status
1 | Daily | 1 | 1
2 | Weekly | 7 | 1
3 | Fortnight | 14 | 1
4 | Monthly | 30 | 1
5 | Quarterly | 90 | 1
6 | Half Yearly | 182 | 1
7 | Yearly | 365 | 1
8 | 2 Years | 730 | 1
9 | 5 Years | 1825 | 1
10 | 10 Years | 3650 | 1
11 | 3 Years | 1095 | 1
12 | 6 Years | 2190 | 1
13 | 4 Years | 1460 | 1
14 | 20 Years | 7300 | 1
15 | 2 Months | 60 | 1